## Sheet1
ECE477 Bill of Materials v1.0
Year: | 2023 | Semester: |  | Spring | Project Name: | "Rigged" Card Shuffler
Author: | Zachary Williams, Brian Lee, Dan Gue, Utkarsh Priyam
Created: | 2023-02-08
Last Modified: | 2023-02-11
Project_Component | [7 empty] | Qty:
Description | ID | Qty | Value | Package | Manufacturer | Mfg. Part # | Supplier | Supplier Part #
Raspberry Pi 3 B |  | 1 |  | Standalone | Raspberry Pi | RPI3-MODB | Digi-Key | 2648-RASPBERRYPI3-ND
Raspberry Pi Camera Module v2 |  | 1 |  | Standalone | Raspberry Pi | DEV-14028 | Digi-Key | 2648-913-2664-ND
LCD Display |  | 1 |  | Through-hole | HiLetGo | 2157050 | Amazon | B01CZL6QIQ
Push Buttons |  | 4 |  | Through-hole | E-Switch | TL1105SF160Q | Mouser | 612-TL1105S
Resistor (56 Ohm) |  | 5 | 56 Ohm | 0805 | Vishay | CRCW080556R0FKEA | Mouser | 71-CRCW080556R0FKEA
Resistor (10 kOhm) |  | 5 | 10 kOhm | 0805 | Vishay | PEP0805Y1002BGTA | Mouser | 72-PEP0805Y1002BGTA
Capacitor (.1 mF) |  | 5 | .1 mF | Through-hole | Vishay | MKP1839510084HQ | Mouser | 75-MKP1839510084HQ
STM32f091rct6 |  | 1 |  | LQFP-64 | STMicroelectronics | STM32F091RCT6 | Mouser | 511-STM32F091RCT6
Stepper Motor Nema 14 |  | 2 |  | Off Board | SOYO | SY35ST28-0504A | Pololu | 1208
Mini DC Motor |  | 2 |  | Off Board | Pololu | 3475 | Pololu | 3475
Stepper Motor Driver DRV8825 |  | 2 |  | HTSSOP | Texas Instrument | SLVSA73F | Mouser | 595-DRV8825PWP
Wall Power Adapter |  | 1 | 12 V, 60 W | Standalone | Generic | N/A | Pololu | 1468
Stepdown Voltage Regulator |  | 1 | 5V, 3.2 A | Standalone | Pololu | 3782 | Pololu | 3782
LDO Voltage Regulator |  | 1 | 3.3V | Through-hole | Texas Instrument | LMS1585ACT-3.3/NOPB | Mouser | 926-LMS1585ACT33NOPB